## Sheet1
Component | Mass (g) | Multiplier | Total (g) | UPDATE TABLE | Device Parameters | Value | Units |  | Path Segment | Segment Length Lseg (cm) | Time along Segment ttot (s) | Path Segment | Move Profile Type | Accel. Time tacc (s) | Const. Vel. Time tc (s) | Decel. Time tdec (s) | Total Time ttot (s) |  | Time (s) | Velocity (cm/s) | Path Segment | dtot (m) | ttot (s) | Vmax (m/s) | amax (m/s2) | Path Segment | Fi (N) | Fw (N) | Ff (N) | Frol (N) | Fprop (N)
Wheel Motors | 20 | 4 | 80 |  | Length | 0.237 | m | no dependencies -- ignore these values | 1 | 90 | 9 | 1 | Triangular | 4.5 | 0 | 4.5 | 9 | Segment 1 | 0 | 0 | 1 | 0.9 | 9 | 0.2 | 0.2 | 1 | 0.35765 | 0 | 6.4533 | 0.052629 | 6.8636 | Tables on right for submission | From Move Profile |  |  | Propulsion Power | [5 empty] | Torque (Total)
Wheels | 96.77 | 4 | 387.08 |  | Width | 0.211 | m |  | 2 | 45 | 4.5 | 2 | Triangular | 2.25 | 0 | 2.25 | 4.5 |  | 4.5 | 20 | 2 | 0.45 | 4.5 | 0.2 | 0.2 | 2 | 0.35765 | 0 | 6.4533 | 0.052629 | 6.8636 |  | Segm. | Velocity (max) | Accel. (max) | Fi (N) | Fw (N) | Ff (N) | Frol (N) | Fprop (N) | P (W) | T (N-m)
Batteries | 50 | 2 | 100 |  | Height | 0.133 | m |  | 3 | 107 | 10.7 | 3 | Trapezoidal | 3.5667 | 3.5667 | 3.5667 | 10.7 |  | 9 | 0 | 3 | 1.07 | 10.7 | 0.15 | 0.0058957 | 3 | 0.010543 | 0 | 6.4533 | 0.052629 | 6.5165 |  | # | m/s | m/s^2 | ma | mg*sin(th) | mg*cos(th)*mu | mg*cos(th)*mu_rol | F_req=Sum | F*v_max/eff | F*rad/eff
Battery Holder | 25 | 1 | 25 |  | CoM Distance from Rear Wheel | 0.033 | m |  | 4 | 111 | 11.1 | 4 | Trapezoidal | 3.7 | 3.7 | 3.7 | 11.1 |  | 11.25 | 20 | 4 | 1.11 | 11.1 | 0.15 | 0.0054785 | 4 | 0.009797 | 5.1291 | 6.1713 | 0.050329 | 11.3605 |  | 1 | 0.2 | 0.2 | 0.35765 | 0 | 6.4533 | 0.052629 | 6.8636 | 1.961 | 0.29415
Arduino | 10 | 1 | 10 |  | CoM Height from Ground | 0.06 | m |  | 5 | 30 | 3 | 5 | Triangular | 1.5 | 0 | 1.5 | 3 | Segment 2 | 13.5 | 0 | 5 | 0.3 | 3 | 0.2 | 0.2 | 5 | 0.35765 | 0 | 6.4533 | 0.052629 | 6.8636 |  | 2 | 0.2 | 0.2 | 0.35765 | 0 | 6.4533 | 0.052629 | 6.8636 | 1.961 | 0.29415
Ultrasonic Sensor | 5 | 3 | 15 |  | Wheelbase | 0.112 | m | [11 empty] | 17.0667 | 15 | [12 empty] | 3 | 0.15 | 0.0058957 | 0.010543 | 0 | 6.4533 | 0.052629 | 6.5165 | 1.3964 | 0.27928
Line Tracking Sensor | 3 | 1 | 3 |  | Track | 0.186 | m | [11 empty] | 20.6333 | 15 | [12 empty] | 4 | 0.15 | 0.0054785 | 0.009797 | 5.1291 | 6.1713 | 0.050329 | 11.3605 | 2.4344 | 0.48688
Chassis Rods | 5.13 | 6 | 30.78 |  | Wheel Diameter | 0.06 | m | UPDATED | [9 empty] | Segment 3 | 24.2 | 0 | [12 empty] | 5 | 0.2 | 0.2 | 0.35765 | 0 | 6.4533 | 0.052629 | 6.8636 | 1.961 | 0.29415
Chassis | 688.5 | 1 | 688.5 |  | Wheel Friction Coefficient | 0.36786 | -- | linked to sheet 3 | avg velocity: | 10 | cm/s | [7 empty] | 27.9 | 15
Scooper | 42.22 | 1 | 42.22 |  | Rolling Friction Coefficient | 0.003 | -- | Update? | [9 empty] | Segment 4 | 31.6 | 15
Stepper Motor | 291.89 | 1 | 291.89 |  | Drive System Efficiency | 0.7 | -- | UPDATE | [10 empty] | 35.3 | 0
Additional Hardware | 43.12 | 1 | 43.12 | [15 empty] | 36.8 | 20 | [5 empty] | Path Segment | Pprop (W) | [5 empty] | Parameters
Tuna Can | 160 | 1 | 160 | [14 empty] | Segment 5 | 38.3 | 0 | [5 empty] | 1 | 1.961 | [5 empty] | Mass | 1.7883 | kg |  |  |  |  | 520
| Mass of Transporter (g) |  | 1788.27 | based on current CAD | [21 empty] | 2 | 1.961 | [5 empty] | mu_2WD | 0.36786 | -
[26 empty] | 3 | 1.3964 | [5 empty] | mu_rol | 0.003 | - |  |  |  |  | 0.706
[26 empty] | 4 | 2.4344 | [5 empty] | Rad_wheel | 0.03 | m
[26 empty] | 5 | 1.961 | [5 empty] | efficiency | 0.7 | - | [5 empty] | 1.4501
[33 empty] | Theta | 17 | deg
[26 empty] | Path Segment | Pprop (W) | Tprop (N-m)
[26 empty] | 1 | 1.961 | 0.29415
[26 empty] | 2 | 1.961 | 0.29415
[26 empty] | 3 | 1.3964 | 0.27928
[26 empty] | 4 | 2.4344 | 0.48688
[26 empty] | 5 | 1.961 | 0.29415

## Parts 1 and 2
DESCRIPTION | SYMBOL | VARIABLE NAME | VALUE | UNITS |  |  | Friction Coefficients plot for part 2
Vehicle/Hill Parameters:
Mass | m | mass | 1.7883 | kg | updates automatically from sheet 1 |  | Lc_var | mu_fwd | mu_rwd | mu_awd
Wheelbase | L | L | 0.095 | m | updated manually from CAD
CoM distance from Rear Wheel | Lc | Lc | 0.035 | m | updated manually from CAD
CoM distance from ground | hc | hc | 0.062 | m | updated manually from CAD
Force (Weight) | Fmg | Fmg | 17.5429 | N
Normal Wheel Forces and Tipping Angle:
Incline angle (Hill) | θ | theta | 17 | deg
Normal Force on both Front Wheels | Nf | Nf | 2.8334 | N
Normal Force on both Rear Wheels | Nr | Nr | 13.943 | N
CoM Tipping Height | hmax | hmax | 0.11448 | m
Tipping angle | θmax | theta_tip | 29.4454 | deg
Minimum Required Friction Coefficients:
Minimum Friction Coefficient for FWD | μf | mu_f | 1.8102 | -
Minimum Friction Coefficient for RWD | μr | mu_r | 0.36786 | -
Minimum Friction Coefficient for AWD | μawd | mu_awd | 0.30573 | -
CoM distance for μf = μr | Lc-equal | Lc_eq | 0.066455 | m
Optimum Drive System - FWD or RWD: |  | RWD
Check which has the lowest required friction coefficient (FWD or RWD): μf or μr
[6 empty] | Lc_eq: | 0.066455 | 0.61146 | 0.61146 | 0.30573
[7 empty] | Lc_var | mu_fwd | mu_rwd | mu_awd
[7 empty] | 0.02 | 27.8017 | 0.30913 | 0.30573
[7 empty] | 0.03 | 2.6297 | 0.34595 | 0.30573
[7 empty] | 0.04 | 1.3801 | 0.39273 | 0.30573
[7 empty] | 0.05 | 0.93557 | 0.45414 | 0.30573
[7 empty] | 0.06 | 0.70763 | 0.53831 | 0.30573
[7 empty] | 0.07 | 0.569 | 0.66077 | 0.30573
[7 empty] | 0.07404 | 0.52727 | 0.72765 | 0.30573
[7 empty] | 0.08 | 0.47579 | 0.85537 | 0.30573
[7 empty] | 0.09 | 0.40882 | 1.2124 | 0.30573
[7 empty] | 0.1 | 0.35838 | 2.0812 | 0.30573
[7 empty] | 0.11 | 0.31901 | 7.3432 | 0.30573
[7 empty] | 0.12 | 0.28744 | -4.8049 | 0.30573
[6 empty] | Actual Lc | 0.035 | 1.8102 | 0.36786 | 0.30573
[6 empty] | Lc_eq: | 0.07404 | 0.52727 | 0.72765 | 0.30573

## Part 3
Minimum required Tractive Force for estimated 𝜇:
Friction coefficient for RWD at Lc = 0.03 m | μW | mu_W | 0.36786 | - | update manually based on new Lc and drive type
Rolling friction coefficient | μROL | mu_rol | 0.003 | -
Front Wheel Drive Tractive Force (Traction) | FTf | F_Tf | 1.0423 | N
Rear Wheel Drive Tractive Force (Traction) | FTr | F_Tr | 5.1291 | N
All Wheel Drive Tractive Force (Traction) | FTawd | F_Tawd | 6.1713 | N
Minimum required Wheel Torque based on Tractive Force:
Front Wheel Diameter | Dfw | Diam_fw | 0.08 | m
Rear Wheel Diameter | Drw | Diam_rw | 0.08 | m
Front Wheel Torque | TFw | T_Fw | 0.041692 | N-m
Rear Wheel Torque | TRw | T_Rw | 0.20516 | N-m
All Wheel Torque | TAw | T_Aw | 0.24685 | N-m
Propulsion Power based on Tractive Force:
Drive System Efficiency | 𝜂 | eta | 0.7 | -
RMS Velocity up the ramp | Vrms | v_rms | 0.2 | m/s
FWD Power | PFWD | P_FWD | 0.2978 | W
RWD Power | PRWD | P_RWD | 1.4654 | W
AWD Power | PAWD | P_AWD | 1.7632 | W
Checking Propulsion Power using Weight Distribution on Wheels (𝛽):
Fraction of weight on Front wheel | βf | betaf | 0.16889 | -
Fraction of weight on Rear wheel | βr | betar | 0.83111 | -
FWD Propulsion Power based on Weight Distrib. (𝛽): | P𝛽-FWD | P_b-FWD | 0.050295 | W | wrong
RWD Propulsion Power based on Weight Distrib. (𝛽): | P𝛽-RWD | P_b-RWD | 1.2179 | W | wrong
AWD Propulsion Power based on Weight Distrib. (𝛽): | P𝛽-AWD | P_b-AWD | 0.86399 | W | wrong
Traction needed (force of gravity along slope) |  |  | 5.1291