## Sheet1
Path Segment | Segment Length Lseg (cm) | Time Along Segment ttot (s)
1 | 75 | 6.25
2 | 65 | 5.4167
3 | 40 | 3.3333
4 | 75 | 6.25 |  |  |  | average velocity = 12 cm/s
5 | 45 | 3.75
6 | 30 | 2.5
7 | 150 | 12.5 | [5 empty] | Time (s) | Velocity (cm/s)
[7 empty] | Segment 1 | 0 | 0
Path Segment | Move Profile Type | Accel. Time tacc (s) | Const. Vel. Time tc (s) | Decel. Time tdec (s) | Total Time ttot (s) |  |  | 2.0833 | 18
1 | Trapezoidal | 2.0833 | 2.0833 | 2.0833 | 6.25 |  |  | 4.1667 | 18
2 | Trapezoidal | 1.8056 | 1.8056 | 1.8056 | 5.4167 |  |  | 6.25 | 0
3 | Triangular | 1.6667 | 0 | 1.6667 | 3.3333 |  | Segment2 | 8.0556 | 18
4 | Trapezoidal | 2.0833 | 2.0833 | 2.0833 | 6.25 |  |  | 9.8611 | 18
5 | Trapezoidal | 1.25 | 1.25 | 1.25 | 3.75 |  |  | 11.6667 | 0
6 | Triangular | 1.25 | 0 | 1.25 | 2.5 |  | Segment 3 | 13.3333 | 24
7 | Trapezoidal | 4.1667 | 4.1667 | 4.1667 | 12.5 |  |  | 15 | 0
[7 empty] | Segment 4 | 17.0833 | 18
Path Segment | dtot (m) | ttot (s) | Vmax (m/s) | amax (m/s2) |  |  |  | 19.1667 | 18
1 | 0.75 | 6.25 | 0.18 | 0.0864 |  |  |  | 21.25 | 0
2 | 0.65 | 5.4167 | 0.18 | 0.099692 |  |  | Segment 5 | 22.5 | 18
3 | 0.4 | 3.3333 | 0.24 | 0.144 |  |  |  | 23.75 | 18
4 | 0.75 | 6.25 | 0.18 | 0.0864 |  |  |  | 25 | 0
5 | 0.45 | 3.75 | 0.18 | 0.144 |  |  | Segment 6 | 26.25 | 24
6 | 0.3 | 2.5 | 0.24 | 0.192 |  |  |  | 27.5 | 0
7 | 1.5 | 12.5 | 0.18 | 0.0432 |  |  | Segment 7 | 31.6667 | 18
[8 empty] | 35.8333 | 18
Path Segment | Fi (N) | Fw (N) | Ff (N) | Frol (N) | Fprop (N) |  |  | 40 | 0
1 | 0.10238 | 0 | 2.4412 | 0.034875 | 2.5785
2 | 0.11814 | 0 | 2.4412 | 0.034875 | 2.5942
3 | 0.17064 | 0 | 2.4412 | 0.034875 | 2.6467
4 | 0.10238 | 0 | 2.4412 | 0.034875 | 2.5785
5 | 0.17064 | 0 | 2.4412 | 0.034875 | 2.6467
6 | 0.22752 | 0 | 2.4412 | 0.034875 | 2.7036
7 | 0.051192 | 3.3988 | 2.3345 | 0.033351 | 5.8179
Path Segment | Pprop (W)
1 | 0.46413
2 | 0.46696
3 | 0.63522
4 | 0.46413
5 | 0.47641
6 | 0.64887
7 | 1.0472
Path Segment | Pprop (W) | Tprop (N-m)
1 | 0.46413 | 0.14734
2 | 0.46696 | 0.14824
3 | 0.63522 | 0.15124
4 | 0.46413 | 0.14734
5 | 0.47641 | 0.15124
6 | 0.64887 | 0.15449
7 | 1.0472 | 0.33245
Component | Mass (g) | Multiplier | Total (g)
Wheel Motors | 20 | 4 | 80
Wheels | 70 | 4 | 280
Battery Holder | 10 | 1 | 10
Batteries | 50 | 2 | 100
Ultrasonic Sensor | 15 | 1 | 15
Line Tracking Sensor | 15 | 1 | 15
Arduino | 45 | 1 | 45
Chassis Rods | 20 | 6 | 120
Arduino Rods | 5 | 4 | 20
Motor Mount | 10 | 4 | 40
Chassis | 200 | 1 | 200
Scooper | 150 | 1 | 150
Stepper Motor | 30 | 1 | 30
Additional Hardware | 80 | 1 | 80
| Mass of Transporter (g) |  | 1185
Device Parameters | Value | Units
Length | 0.28 | m
Width | 0.21 | m
Height | 0.18 | m
CoM Distance from Rear Wheel | 0.03 | m
CoM Height from Ground | 0.07 | m
Wheelbase | 0.112 | m
Track | 0.13 | m
Wheel Diameter | 0.08 | m
Wheel Friction Coefficient | 0.21 | --
Rolling Friction Coefficient | 0.003 | --
Drive System Efficiency | 0.7 | --